## Sheet1
Date | Site | Depth(cm) | Depth(cm) | Depth(cm) | Depth(cm) | Depth(cm) | Depth(cm) | Depth(cm) | Mean (cm) | Std | Mean (ft) | Notes | Mean Density (from SWEcalc.xlsx) | SWE_best | SWE_max_conceivable
2016-02-06 | Station B | 106.2 | 224.8 | 143.8 | 221.5 | 151.2 | 107.8 | 189.5 | 163.5429 | 49.5359 | 5.3656 | transect perpendicular to slope, downhill of station, centered on weather stn. Msmt taken every 3m. | 0.33 | 53.9691 | 81.7714
2016-02-06 | Station B | 132.9 | [6 empty] | 132.9 | #DIV/0! | 4.3602 | Highest snow point adjacent to weather station, next to rain gage | 0.33 | 43.857 | 66.45
2016-02-06 | Station A | 97.5 | 114.2 | 102.8 | 99.5 | 120.2 | 105.5 |  | 106.6167 | 8.8497 | 3.4979 | transect perpendicular to slope, downhill of station | 0.39 | 41.5805 | 53.3083
2016-02-06 | Station A | 48.5 | 62.1 | [5 empty] | 55.3 | 9.6167 | 1.8143 | next to weather stn. | 0.39 | 21.567 | 27.65
2016-02-06 | Station C | 204.3 | 289.6 | 270.5 | 213.5 | 138.1 | 237.8 |  | 225.6333 | 53.8836 | 7.4027 | transect perpendicular to slope, downhill of station. Some of the very deep msmts might be due to pole going into soft soil? | 0.3 | 67.69 | 112.8167
2016-02-06 | Station C | 209 | [6 empty] | 209 | #DIV/0! | 6.857 | next to weather stn. | 0.3 | 62.7 | 104.5
2016-01-15 | WPT 152 | 180 | 170 | [5 empty] | 175 | 7.0711 | 5.7415 | open area | 0.2 | 35 | 87.5
2016-01-15 | WPT 152 | 102 | [6 empty] | 102 | #DIV/0! | 3.3465 | tree well | 0.2 | 20.4 | 51
2016-02-07 | WPT 152 | 174 | 180 | [5 empty] | 177 | 4.2426 | 5.8071 | open area | 0.3 | 53.1 | 88.5
2016-02-07 | WPT 152 | 73 | [6 empty] | 73 | #DIV/0! | 2.395 | tree well |  | 0 | 36.5